## Légende - Sources
Scenario Descprition File
This file contains all the key parameters of the model and inputs characterizing a scenario. The content of each tab is described below. To run an alternative scenario, you should process as follows: 1. Duplicate this file and rename after the scenario 2. Replace all desired data (installed capacity, fuel cost, carbon price etc.) in yellow cells in all tabs. 3. Save and go to <format_inputs.R> script, set the name of your new scenario in the scenario variable at the top of the script, then run the script before running EOLES-Dispatch.
Tab | Content
<thr_specs> | Cost components and technical characteristics of thermal (dispatchable) technologies
<rsv_req> | Additional reserve requirements to compensate for renewables' production variability
<str_vOM> | Variable costs incurred when generating with storage technologies
<capa> | Installed capacity in each technology in each country
<maxAF> | Maximum availability factor for each thermal technology (to account for unplanned outages)
<yEAF> | Yearly availability factor for each thermal technology (to account for planned outages)
<capa_in> | Storing capaciy per country and technology (maximum power flow storing in)
<stockMax> | Stock capacity per country and technology (maximum stock of energy)
<links> | Interconnection capacity between countries (upper bound of power transfer between countries)
<exo_IM> | Import capacity from non-modeled countries (based on exogenous price inputs)
<exo_EX> | Export capacity to non-modeled countries (based on exogenous price inputs)
<fuel_timeFactor> | Monthly adjustment to fuel prices, to account for short-term (seasonal) variability
<fuel_areaFactor> | Country specific adjustment to fuel prices to account for systematic price differences

## thr_specs
tec | fuel_price | efficiency | co2_price | co2_factor | nonFuel_vOM | su_fuelCons | su_fixedCost | minTimeOFF | minTimeON | minSG | ramp_fuelCons | frr | thr_fuel
nuclear | 0.47 | 0.33 | 24.9 | 0 | 9 | 14 | 21 | 12 | 12 | 0.7 | 0.5 | TRUE | NUCLEAR
coal_1G | 2 | 0.35 | 24.9 | 94 | 3.3 | 18 | 69.69 | 8 | 8 | 0.43 | 0.35 | FALSE | COAL
coal_SA | 2 | 0.46 | 24.9 | 94 | 3.3 | 18 | 42.29 | 8 | 8 | 0.43 | 0.35 | FALSE | COAL
lignite | 1 | 0.38 | 24.9 | 101 | 3.3 | 18 | 50.12 | 11 | 11 | 0.43 | 0.45 | FALSE | LIGNITE
gas_ccgt1G | 5.6 | 0.4 | 24.9 | 57 | 1.6 | 7.6 | 72.83 | 3 | 3 | 0.35 | 0.11 | FALSE | GAS
gas_ccgt2G | 5.6 | 0.48 | 24.9 | 57 | 1.6 | 7.6 | 43.07 | 3 | 3 | 0.35 | 0.11 | FALSE | GAS
gas_ccgtSA | 5.6 | 0.58 | 24.9 | 57 | 1.6 | 7.6 | 25.06 | 2 | 2 | 0.35 | 0.07 | FALSE | GAS
gas_ocgtSA | 5.6 | 0.42 | 24.9 | 57 | 1.6 | 0.2 | 20.36 | 1 | 1 | 0.3 | 0.09 | TRUE | GAS
oil_light | 12.9 | 0.35 | 24.9 | 78 | 1.1 | 0.21 | 36 | 1 | 1 | 0.35 | 0.1 | FALSE | OIL
Note on B1: EUR/netGJ
Note on C1: Standard Efficiency NCV
Note on D1: EUR/t
Note on E1: kg/netGJ
Note on F1: EUR/MWh
Note on G1: netGJ/MW
Note on H1: EUR/MW
Note on I1: hours
Note on J1: hours
Note on K1: Minimum stable capacity factor in %
Note on L1: Fuel consumption per MW up compared to previous hour (in net GJ/MW)

## rsv_req
tec | rsv_req
offshore | 0.027
onshore | 0.027
pv | 0.038
river | 0

## str_vOM
tec | str_vOM
lake_phs | 0
battery | 2.1

## capa
tec | FR | BE | DE | CH | IT | ES | UK
offshore | 0 | 1.533 | 10.517 | 0 | 0 | 0 | 6.09
onshore | 14.529 | 1.499 | 61.133 | 0.05 | 11.452 | 21.908 | 10.47
pv | 9.101 | 3.143 | 39.537 | 0.313 | 17.094 | 9.52 | 11.873
river | 9.759 | 0.181 | 3.995 | 0.635 | 10.441 | 2 | 1.885
nuclear | 63.13 | 5.99 | 9.524 | 3.392 | 0 | 7.122 | 9.006
coal_1G | 2.997 | 0.47 | 8 | 0 | 3 | 8.183 | 7.56
coal_SA | 0 | 0 | 15 | 0 | 1.851 | 1.5 | 0
lignite | 0 | 0 | 21.205 | 0 | 0 | 0 | 0
gas_ccgt1G | 3.161 | 0.76 | 3 | 0 | 21 | 9 | 5.906
gas_ccgt2G | 3.5 | 1.2 | 3 | 0 | 9 | 10 | 11.645
gas_ccgtSA | 4.5 | 3 | 11 | 0 | 10.555 | 7.25 | 13.917
gas_ocgtSA | 1.03 | 1.686 | 7.285 | 0 | 5.766 | 1.632 | 3.115
oil_light | 3.401 | 0.333 | 4.356 | 0 | 1.493 | 0.769 | 1.21
lake_phs | 13.302 | 1.308 | 10.72 | 12.06 | 11.431 | 24.791 | 2.815
battery | 0 | 0 | 0 | 0 | 0 | 0 | 0

## maxAF
tec | FR | BE | DE | CH | IT | ES | UK
nuclear | 1 | 1 | 1 | 1 | 1 | 1 | 1
coal_1G | 0.6 | 0.95 | 0.95 | 0.95 | 0.95 | 0.65 | 0.95
coal_SA | 0.95 | 0.95 | 0.95 | 0.95 | 0.95 | 0.95 | 0.95
lignite | 0.95 | 0.95 | 0.95 | 0.95 | 0.95 | 0.95 | 0.95
gas_ccgt1G | 0.95 | 0.95 | 0.95 | 0.95 | 0.95 | 0.95 | 0.95
gas_ccgt2G | 0.95 | 0.95 | 0.95 | 0.95 | 0.95 | 0.95 | 0.95
gas_ccgtSA | 0.95 | 0.95 | 0.95 | 0.95 | 0.95 | 0.95 | 0.95
gas_ocgtSA | 0.95 | 0.95 | 0.95 | 0.95 | 0.95 | 0.95 | 0.95
oil_light | 0.95 | 0.95 | 0.95 | 0.95 | 0.95 | 0.95 | 0.95

## yEAF
tec | FR | BE | DE | CH | IT | ES | UK
nuclear | 1 | 1 | 1 | 1 | 1 | 1 | 1
coal_1G | 0.07 | 0.05 | 0.7 | 0.93 | 0.93 | 0.15 | 0.93
coal_SA | 0.07 | 0.05 | 0.7 | 0.93 | 0.93 | 0.15 | 0.93
lignite | 0.93 | 0.93 | 0.7 | 0.93 | 0.93 | 0.93 | 0.93
gas_ccgt1G | 0.93 | 0.93 | 0.93 | 0.93 | 0.93 | 0.93 | 0.93
gas_ccgt2G | 0.93 | 0.93 | 0.93 | 0.93 | 0.93 | 0.93 | 0.93
gas_ccgtSA | 0.93 | 0.93 | 0.93 | 0.93 | 0.93 | 0.93 | 0.93
gas_ocgtSA | 0.96 | 0.96 | 0.96 | 0.96 | 0.96 | 0.96 | 0.96
oil_light | 0.93 | 0.93 | 0.93 | 0.93 | 0.93 | 0.93 | 0.93

## capa_in
tec | FR | BE | DE | CH | IT | ES | UK
lake_phs | 5.02 | 1.308 | 9.422 | 0 | 7.574 | 5.645 | 0
battery | 0 | 0 | 0 | 0 | 0 | 0 | 0

## stockMax
tec | FR | BE | DE | CH | IT | ES | UK
lake_phs | 3.1 | 0.005 | 0.65 | 6.6 | 4.5 | 13.7 | 3
battery | 0 | 0 | 0 | 0 | 0 | 0 | 0

## links
exporter | FR | BE | DE | CH | IT | ES | UK
FR | 0 | 1.1 | 3.5 | 1.7 | 1.8 | 1.8 | 1.6
BE | 0.9 | 0 | 0 | 0 | 0 | 0 | 0.7
DE | 0.4 | 0 | 0 | 2.8 | 0 | 0 | 0
CH | 1.7 | 0 | 2 | 0 | 2.4 | 0 | 0
IT | 0.2 | 0 | 0 | 0 | 0 | 0 | 0
ES | 1.9 | 0 | 0 | 0 | 0 | 0 | 0
UK | 1.3 | 0.2 | 0 | 0 | 0 | 0 | 0
1st and last percentile of observed trade

## exo_IM
importer | NL | DK1 | DK2 | SE4 | PL | CZ | AT | GR | SI | PT | IE
FR | 0 | 0 | 0 | 0 | 0 | 0 | 0 | 0 | 0 | 0 | 0
BE | 1.9 | 0 | 0 | 0 | 0 | 0 | 0 | 0 | 0 | 0 | 0
DE | 3.1 | 0.5 | 0.5 | 0.5 | 0 | 0.7 | 0 | 0 | 0 | 0 | 0
CH | 0 | 0 | 0 | 0 | 0 | 0 | 0.8 | 0 | 0 | 0 | 0
IT | 0 | 0 | 0 | 0 | 0 | 0 | 0.1 | 0 | 0.8 | 0 | 0
ES | 0 | 0 | 0 | 0 | 0 | 0 | 0 | 0 | 0 | 3 | 0
UK | 1 | 0 | 0 | 0 | 0 | 0 | 0 | 0 | 0 | 0 | 0.6

## exo_EX
exporter | NL | DK1 | DK2 | SE4 | PL | CZ | AT | GR | SI | PT | IE
FR | 0 | 0 | 0 | 0 | 0 | 0 | 0 | 0 | 0 | 0 | 0
BE | 0.7 | 0 | 0 | 0 | 0 | 0 | 0 | 0 | 0 | 0 | 0
DE | 1.8 | 1.2 | 0.6 | 0.2 | 1.2 | 1.3 | 2.5 | 0 | 0 | 0 | 0
CH | 0 | 0 | 0 | 0 | 0 | 0 | 0 | 0 | 0 | 0 | 0
IT | 0 | 0 | 0 | 0 | 0 | 0 | 0 | 0.4 | 0 | 0 | 0
ES | 0 | 0 | 0 | 0 | 0 | 0 | 0 | 0 | 0 | 2 | 0
UK | 0.5 | 0 | 0 | 0 | 0 | 0 | 0 | 0 | 0 | 0 | 0.9

## fuel_timeFactor
month | NUCLEAR | LIGNITE | COAL | GAS | OIL
201501 | 1 | 1 | 1.1041 | 1.5633 | 0.84064
201502 | 1 | 1 | 1.0824 | 1.3976 | 1.0131
201503 | 1 | 1 | 1.0982 | 1.3976 | 0.97565
201504 | 1 | 1 | 1.0579 | 1.1449 | 1.0386
201505 | 1 | 1 | 1.0557 | 1.1296 | 1.129
201506 | 1 | 1 | 1.0611 | 1.1267 | 1.0902
201507 | 1 | 1 | 1.0701 | 1.1313 | 0.97704
201508 | 1 | 1 | 0.99186 | 1.0724 | 0.82175
201509 | 1 | 1 | 0.91719 | 1.0611 | 0.82612
201510 | 1 | 1 | 0.88733 | 1.0186 | 0.84151
201511 | 1 | 1 | 0.90136 | 0.92964 | 0.77681
201512 | 1 | 1 | 0.86742 | 0.86068 | 0.65964
201601 | 1 | 1 | 0.84615 | 0.7433 | 0.53862
201602 | 1 | 1 | 0.79819 | 0.67066 | 0.5806
201603 | 1 | 1 | 0.81267 | 0.66082 | 0.68325
201604 | 1 | 1 | 0.82036 | 0.67095 | 0.73886
201605 | 1 | 1 | 0.881 | 0.73164 | 0.8242
201606 | 1 | 1 | 0.9629 | 0.80372 | 0.84781
201607 | 1 | 1 | 1.0774 | 0.79003 | 0.78818
201608 | 1 | 1 | 1.1276 | 0.68403 | 0.80689
201609 | 1 | 1 | 1.2054 | 0.71886 | 0.80776
201610 | 1 | 1 | 1.4389 | 0.90193 | 0.86967
201611 | 1 | 1 | 1.5561 | 0.96215 | 0.81213
201612 | 1 | 1 | 1.586 | 0.91658 | 0.94557
201701 | 1 | 1 | 1.4285 | 1.0384 | 0.95991
201702 | 1 | 1 | 1.3602 | 1.0227 | 0.9704
201703 | 1 | 1 | 1.3434 | 0.84516 | 0.90884
201704 | 1 | 1 | 1.3774 | 0.84685 | 0.9265
201705 | 1 | 1 | 1.3407 | 0.85488 | 0.88961
201706 | 1 | 1 | 1.3864 | 0.82587 | 0.82
201707 | 1 | 1 | 1.4652 | 0.84567 | 0.85148
201708 | 1 | 1 | 1.5326 | 0.92555 | 0.89835
201709 | 1 | 1 | 1.624 | 1.0074 | 0.96463
201710 | 1 | 1 | 1.6733 | 1.0438 | 1.0076
201711 | 1 | 1 | 1.6955 | 1.1314 | 1.0942
201712 | 1 | 1 | 1.6968 | 1.2065 | 1.1229
201801 | 1 | 1 | 1.6765 | 1.1259 | 1.2065
201802 | 1 | 1 | 1.5231 | 1.1355 | 1.1441
201803 | 1 | 1 | 1.4371 | 1.1319 | 1.1621
201804 | 1 | 1 | 1.4882 | 1.1708 | 1.2527
201805 | 1 | 1 | 1.6262 | 1.2654 | 1.3404
201806 | 1 | 1 | 1.7403 | 1.2589 | 1.3149
201807 | 1 | 1 | 1.7484 | 1.2842 | 1.3018
201808 | 1 | 1 | 1.7543 | 1.3664 | 1.2789
201809 | 1 | 1 | 1.8217 | 1.6092 | 1.3791
201810 | 1 | 1 | 1.8113 | 1.4857 | 1.4072
201811 | 1 | 1 | 1.6638 | 1.3968 | 1.1397
201812 | 1 | 1 | 1.5593 | 1.348 | 0.98736
201901 | 1 | 1 | 1.5005 | 1.2273 | 1.0365
201902 | 1 | 1 | 1.386 | 1.015 | 1.1215
201903 | 1 | 1 | 1.3054 | 0.87521 | 1.1614
201904 | 1 | 1 | 1.0656 | 0.83185 | 1.2451
201905 | 1 | 1 | 1.009 | 0.73364 | 1.2334
201906 | 1 | 1 | 0.91041 | 0.60638 | 1.107
201907 | 1 | 1 | 0.98959 | 0.61185 | 1.1192
201908 | 1 | 1 | 1.0367 | 0.62138 | 1.0362
201909 | 1 | 1 | 1.0344 | 0.71069 | 1.09
201910 | 1 | 1 | 1.0692 | 0.85467 | 1.0383
201911 | 1 | 1 | 1.0611 | 0.87035 | 1.0972
201912 | 1 | 1 | 1 | 0.78086 | 1.1516

## fuel_areaFactor
area | NUCLEAR | LIGNITE | COAL | GAS | OIL
FR | 0 | 0 | 0 | 0 | 0
BE | 0 | 0 | 0 | -0.5 | 0
DE | 0 | 0 | 0 | 0 | 0
CH | 0 | 0 | 0 | 0 | 0
IT | 0 | 0 | 0 | 1.25 | 0
ES | 0 | 0 | 0 | 0.65 | 0
UK | 0 | 0 | 0 | -1 | 0